## Summary
SIGNFIX SYSTEMS LTD
P O BOX 409
PARAPARAUMU
NEW ZEALAND
PH 04 297 2185 FAX 04 298 2334 WEBSITE | WEBSITE: | www.signfix.co.nz
SIGNFIX POST SELECTOR
BASED ON THE 2008 RSMA COMPLIANCE STANDARD (FOR SMALL SIGNS)
TO MEET WIND SPEED REQUIREMENTS OF AS/NZS 1170:2002
Fill in yellow Areas only
Post Material | Aluminium CHS (255 MPa) |  |  |  | Timber (Radiata No.1)
Aluminium CHS (255 MPa)
| Sign Width (m) | Sign Height (m) |  |  | Steel CHS (C350)
Input Overall Sign Size | 1.5 | 3 |  |  | Steel RHS (C350)
Sign Area | 4.5 | m2
Mounting Height to Underside of Sign | 1 | m
Height to Sign Centre | 2.5 | m
Input Number of Posts | 2
Site Condition Terrain Category | Open (Terrain Category 2) | Choose from drop down list | 1 |  | Open (Terrain Category 2)
Hilly (Slopes up to 1V:5H)
Effective Sign Area per Post | 2.5875 | m2 |  |  | Lee Zone or Channelling
Suburban (Terrain Category 3)
Regional Wind Speed | Post Size for 39m/s Areas | Post Size for 45m/s Areas
Design ULS Wind Pressures (F) | 1.13kPa | 1.51kPa
| (Rest of New Zealand; Regions A6 & A7) | (Wellington & Marlborough Sounds; Region W)
Timber
POST SIZE TO USE | 102mm Diam Fluted Pole | 114mm Diam Fluted Pole |  |  |  | 39 | 45
[5 empty] | 2 | 0.33404 | 0.2509
| Embedment Depths for 39m/s Areas (F = 1.13kPa) | Embedment Depths for 45m/s Areas (F = 1.51kPa) |  |  | 3 | 0.39146 | 0.29403
STANDARD FOUNDATIONS |  |  |  |  | 4 | 0.7516 | 0.56453
(Cylindrical Sign Post Foundations | (Rest of New Zealand; Regions A6 & A7) | (Wellington & Marlborough Sounds; Region W) |  |  | 5 | 1.1274 | 0.8468
for Unknown Soil Conditions) |  |  |  |  | 6 | 1.3362 | 1.0036
For 300 mm Diameter Foundation | 1.5 | 1.7 | m |  | 7 | 2.0043 | 1.5054
For 400 mm Diameter Foundation | 1.4 | 1.5 | m |  |  | 8 | 8
[6 empty] | No Post Large Enough | No Post Large Enough
| Required Post Length ( ≤ 6.000m) |  |  |  |  | Aluminium
With 300 mm Diameter Foundation | 5.4 | 5.6 | m |  |  | 39 | 45
With 400 mm Diameter Foundation | 5.3 | 5.4 | m |  | 2 | 0.37706 | 0.27918
[5 empty] | 3 | 0.86116 | 0.6376
Notes: | ● Maximum sign panel area ≤ 4.7m3 |  |  |  | 4 | 1.5774 | 1.1679
| ● Site elevation ≤ 500m |  |  |  | 5 | 2.5962 | 1.95
| ● Sign height ≤ 5m |  |  |  | 6 | 3.5177 | 2.6422
| ● Wind pressure based on Terrain Category 2, Importance Level of 1 and recurrence interval of 50 years |  |  |  | 7
[6 empty] | 5 | 6
| ● Foundation embedment depths are based on RSMA Standard Table C1 for Unknown Soil Conditions |  |  |  |  | 102mm Diam Fluted Pole | 114mm Diam Fluted Pole
| ● Foundation embedment depth given above assumes the post extends to within 100mm of the bottom of the foundation |  |  |  |  | Steel CHS
[6 empty] | 39 | 45
| ● Foundation depths calculated above do not allow for eccentrically mounted signs |  |  |  | 2 | 0.80807 | 0.60695
| ● Embedment depth calculation assumes Excel's Analysis ToolPak is loaded. If #NAME is returned, then on Tools menu, click Add-Ins. In the Add-Ins available list, select Analysis ToolPak box, and click OK. |  |  |  | 3
4
5
SIGNFIX - BEHIND SOME OF THE WORLDS BEST SIGNS |  |  |  |  | 6
7
| INSIST ON USING THE TOTAL SIGNFIX SYSTEM:- | GROUND SOCKETS |  |  |  | 8 | 8
|  | POLES |  |  |  | No Post Large Enough | No Post Large Enough
CAPS
|  | BRACKETS |  |  |  | Steel RHS
|  | SIGN SUPPORT RAIL |  |  |  | 39 | 45
|  | SIGNBLADE EXTRUSION |  |  | 2 | 1.545 | 1.1605
|  | STAINLESS STEEL BANDING |  |  | 3
4
5
6
7
[6 empty] | 8 | 8
[6 empty] | No Post Large Enough | No Post Large Enough
Post Depth - 300
[6 empty] | 39 | 45
[6 empty] | 2.9239 | 3.9071
|  |  |  | 3 |  | 3 | 4
[5 empty] | 1 | 1.2 | 1.4
[5 empty] | 1.5 | 1.4 | 1.5
[5 empty] | 2 | 1.4 | 1.6
[5 empty] | 2.5 | 1.5 | 1.7
[5 empty] | 3 | 1.6 | 1.8
[5 empty] | 3.5 | 1.7 | 1.9
[5 empty] | 4 | 1.7 | 1.9
[5 empty] | 4.5 | 1.8 | 2
[5 empty] | 5 | 1.9 | 2.1
[6 empty] | 1.5 | 1.7
[6 empty] | 1.9 | 2.1
Post Depth - 400
[6 empty] | 39 | 45
[6 empty] | 2.9239 | 3.9071
[6 empty] | 3 | 4
[5 empty] | 1 | 1.1 | 1.2
[5 empty] | 1.5 | 1.2 | 1.4
[5 empty] | 2 | 1.3 | 1.4
[5 empty] | 2.5 | 1.4 | 1.5
[5 empty] | 3 | 1.4 | 1.6
[5 empty] | 3.5 | 1.5 | 1.7
[5 empty] | 4 | 1.6 | 1.7
[5 empty] | 4.5 | 1.6 | 1.8
[5 empty] | 5 | 1.7 | 1.9
[6 empty] | 1.4 | 1.5
[6 empty] | 1.7 | 1.9

## Timber 39 (hidden)
TNZ / RSMA Sign Standard
Timber Sections
MAXIMUM AREA FROM BENDING, SHEAR AND DEFLECTION
|  | 100 x 100mm | 75 x 125mm | 100 x 150mm | 150 x 150mm | 100 x 200mm | 150 x 200mm | No Post Large Enough
| SIGN | MAXIMUM | MAXIMUM | MAXIMUM | MAXIMUM | MAXIMUM | MAXIMUM
| HEIGHT | AREA | AREA | AREA | AREA | AREA | AREA
| (m) | (m2) | (m2) | (m2) | (m2) | (m2) | (m2)
| 0.1 | 1.4713 | 1.2422 | 1.8605 | 2.7666 | 2.2908 | 3.4595
| 0.2 | 1.4713 | 1.2422 | 1.8605 | 2.7666 | 2.2908 | 3.4595
| 0.3 | 1.4713 | 1.2422 | 1.8605 | 2.7666 | 2.2908 | 3.4595
| 0.4 | 1.4713 | 1.2422 | 1.8605 | 2.7666 | 2.2908 | 3.4595
| 0.5 | 1.4713 | 1.2422 | 1.8605 | 2.7666 | 2.2908 | 3.4595
| 0.6 | 1.3918 | 1.2422 | 1.8605 | 2.7666 | 2.2908 | 3.4595
| 0.7 | 1.193 | 1.2422 | 1.8605 | 2.7666 | 2.2908 | 3.4595
| 0.8 | 1.0439 | 1.2233 | 1.8605 | 2.7666 | 2.2908 | 3.4595
| 0.9 | 0.9279 | 1.0874 | 1.8605 | 2.7666 | 2.2908 | 3.4595
| 1 | 0.83511 | 0.97864 | 1.8605 | 2.7666 | 2.2908 | 3.4595
| 1.1 | 0.75919 | 0.88967 | 1.7082 | 2.5623 | 2.2908 | 3.4595
| 1.2 | 0.69592 | 0.81554 | 1.5658 | 2.3487 | 2.2908 | 3.4595
| 1.3 | 0.64239 | 0.7528 | 1.4454 | 2.1681 | 2.2908 | 3.4595
| 1.4 | 0.59651 | 0.69903 | 1.3421 | 2.0132 | 2.2908 | 3.4595
| 1.5 | 0.55674 | 0.65243 | 1.2527 | 1.879 | 2.227 | 3.3404
| 1.6 | 0.52194 | 0.61165 | 1.1744 | 1.7616 | 2.0878 | 3.1317
| 1.7 | 0.49124 | 0.57567 | 1.1053 | 1.6579 | 1.965 | 2.9474
| 1.8 | 0.46395 | 0.54369 | 1.0439 | 1.5658 | 1.8558 | 2.7837
| 1.9 | 0.43953 | 0.51507 | 0.98894 | 1.4834 | 1.7581 | 2.6372
| 2 | 0.41755 | 0.48932 | 0.9395 | 1.4092 | 1.6702 | 2.5053
| 2.1 | 0.39767 | 0.46602 | 0.89476 | 1.3421 | 1.5907 | 2.386
| 2.2 | 0.37959 | 0.44484 | 0.85409 | 1.2811 | 1.5184 | 2.2776
| 2.3 | 0.36309 | 0.4255 | 0.81695 | 1.2254 | 1.4524 | 2.1785
| 2.4 | 0.34796 | 0.40777 | 0.78291 | 1.1744 | 1.3918 | 2.0878
| 2.5 | 0.33404 | 0.39146 | 0.7516 | 1.1274 | 1.3362 | 2.0043
| 2.6 | 0.3212 | 0.3764 | 0.72269 | 1.084 | 1.2848 | 1.9272
| 2.7 | 0.3093 | 0.36246 | 0.69592 | 1.0439 | 1.2372 | 1.8558
| 2.8 | 0.29825 | 0.34952 | 0.67107 | 1.0066 | 1.193 | 1.7895
| 2.9 | 0.28797 | 0.33746 | 0.64793 | 0.97189 | 1.1519 | 1.7278
| 3 | 0.27837 | 0.32621 | 0.62633 | 0.9395 | 1.1135 | 1.6702
| 3.1 |  |  | 0.60613 | 0.90919 | 1.0776 | 1.6163
| 3.2 |  |  | 0.58719 | 0.88078 | 1.0439 | 1.5658
| 3.3 |  |  | 0.56939 | 0.85409 | 1.0123 | 1.5184
| 3.4 |  |  | 0.55264 | 0.82897 | 0.98248 | 1.4737
| 3.5 |  |  | 0.53686 | 0.80528 | 0.95441 | 1.4316
| 3.6 |  |  | 0.52194 | 0.78291 | 0.9279 | 1.3918
| 3.7 |  |  | 0.50784 | 0.76175 | 0.90282 | 1.3542
| 3.8 |  |  | 0.49447 | 0.74171 | 0.87906 | 1.3186
| 3.9 |  |  | 0.48179 | 0.72269 | 0.85652 | 1.2848
| 4 |  |  | 0.46975 | 0.70462 | 0.83511 | 1.2527
| 4.1 |  |  |  | 0.68744 | 0.81474 | 1.2221
| 4.2 |  |  |  | 0.67107 | 0.79534 | 1.193
| 4.3 |  |  |  | 0.65546 | 0.77684 | 1.1653
| 4.4 |  |  |  | 0.64057 | 0.75919 | 1.1388
| 4.5 |  |  |  | 0.62633 | 0.74232 | 1.1135
| 4.6 | [5 empty] | 1.0893
| 4.7 | [5 empty] | 1.0661
| 4.8 | [5 empty] | 1.0439
| 4.9 | [5 empty] | 1.0226
| 5 | [5 empty] | 1.0021
5.1
5.2
5.3
5.4
5.5
5.6
5.7
5.8
5.9
6
6.1
6.2
6.3
6.4
6.5
6.6
6.7
6.8
6.9
7
7.1
7.2
7.3
7.4
7.5
7.6
7.7
7.8
7.9
8

## Timber 45 (hidden)
TNZ / RSMA Sign Standard
Timber Sections
MAXIMUM AREA FROM BENDING, SHEAR AND DEFLECTION
|  | 100 x 100mm | 75 x 125mm | 100 x 150mm | 150 x 150mm | 100 x 200mm | 150 x 200mm | No Post Large Enough
| SIGN | MAXIMUM | MAXIMUM | MAXIMUM | MAXIMUM | MAXIMUM | MAXIMUM
| HEIGHT | AREA | AREA | AREA | AREA | AREA | AREA
| (m) | (m2) | (m2) | (m2) | (m2) | (m2) | (m2)
| 0.1 | 1.4713 | 1.2422 | 1.8605 | 2.7666 | 2.2908 | 3.4595
| 0.2 | 1.4713 | 1.2422 | 1.8605 | 2.7666 | 2.2908 | 3.4595
| 0.3 | 1.4713 | 1.2422 | 1.8605 | 2.7666 | 2.2908 | 3.4595
| 0.4 | 1.4713 | 1.2422 | 1.8605 | 2.7666 | 2.2908 | 3.4595
| 0.5 | 1.2545 | 1.2422 | 1.8605 | 2.7666 | 2.2908 | 3.4595
| 0.6 | 1.0454 | 1.2251 | 1.8605 | 2.7666 | 2.2908 | 3.4595
| 0.7 | 0.89608 | 1.0501 | 1.8605 | 2.7666 | 2.2908 | 3.4595
| 0.8 | 0.78407 | 0.91884 | 1.7642 | 2.6462 | 2.2908 | 3.4595
| 0.9 | 0.69695 | 0.81674 | 1.5681 | 2.3522 | 2.2908 | 3.4595
| 1 | 0.62726 | 0.73507 | 1.4113 | 2.117 | 2.2908 | 3.4595
| 1.1 | 0.57024 | 0.66824 | 1.283 | 1.9245 | 2.2809 | 3.4214
| 1.2 | 0.52272 | 0.61256 | 1.1761 | 1.7642 | 2.0909 | 3.1363
| 1.3 | 0.48251 | 0.56544 | 1.0856 | 1.6285 | 1.93 | 2.895
| 1.4 | 0.44804 | 0.52505 | 1.0081 | 1.5121 | 1.7922 | 2.6883
| 1.5 | 0.41817 | 0.49005 | 0.94089 | 1.4113 | 1.6727 | 2.509
| 1.6 | 0.39204 | 0.45942 | 0.88208 | 1.3231 | 1.5681 | 2.3522
| 1.7 | 0.36898 | 0.43239 | 0.8302 | 1.2453 | 1.4759 | 2.2139
| 1.8 | 0.34848 | 0.40837 | 0.78407 | 1.1761 | 1.3939 | 2.0909
| 1.9 | 0.33014 | 0.38688 | 0.74281 | 1.1142 | 1.3205 | 1.9808
| 2 | 0.31363 | 0.36753 | 0.70567 | 1.0585 | 1.2545 | 1.8818
| 2.1 | 0.29869 | 0.35003 | 0.67206 | 1.0081 | 1.1948 | 1.7922
| 2.2 | 0.28512 | 0.33412 | 0.64151 | 0.96227 | 1.1405 | 1.7107
| 2.3 | 0.27272 | 0.3196 | 0.61362 | 0.92043 | 1.0909 | 1.6363
| 2.4 | 0.26136 | 0.30628 | 0.58806 | 0.88208 | 1.0454 | 1.5681
| 2.5 | 0.2509 | 0.29403 | 0.56453 | 0.8468 | 1.0036 | 1.5054
| 2.6 | 0.24125 | 0.28272 | 0.54282 | 0.81423 | 0.96501 | 1.4475
| 2.7 | 0.23232 | 0.27225 | 0.52272 | 0.78407 | 0.92927 | 1.3939
| 2.8 | 0.22402 | 0.26252 | 0.50405 | 0.75607 | 0.89608 | 1.3441
| 2.9 | 0.2163 | 0.25347 | 0.48667 | 0.73 | 0.86518 | 1.2978
| 3 | 0.20909 | 0.24502 | 0.47044 | 0.70567 | 0.83635 | 1.2545
| 3.1 |  |  | 0.45527 | 0.6829 | 0.80937 | 1.214
| 3.2 |  |  | 0.44104 | 0.66156 | 0.78407 | 1.1761
| 3.3 |  |  | 0.42768 | 0.64151 | 0.76031 | 1.1405
| 3.4 |  |  | 0.4151 | 0.62265 | 0.73795 | 1.1069
| 3.5 |  |  | 0.40324 | 0.60486 | 0.71687 | 1.0753
| 3.6 |  |  | 0.39204 | 0.58806 | 0.69695 | 1.0454
| 3.7 |  |  | 0.38144 | 0.57216 | 0.67812 | 1.0172
| 3.8 |  |  | 0.3714 | 0.5571 | 0.66027 | 0.99041
| 3.9 |  |  | 0.36188 | 0.54282 | 0.64334 | 0.96501
| 4 |  |  | 0.35283 | 0.52925 | 0.62726 | 0.94089
| 4.1 |  |  |  | 0.51634 | 0.61196 | 0.91794
| 4.2 |  |  |  | 0.50405 | 0.59739 | 0.89608
| 4.3 |  |  |  | 0.49233 | 0.5835 | 0.87524
| 4.4 |  |  |  | 0.48114 | 0.57024 | 0.85535
| 4.5 |  |  |  | 0.47044 | 0.55756 | 0.83635
| 4.6 | [5 empty] | 0.81816
| 4.7 | [5 empty] | 0.80076
| 4.8 | [5 empty] | 0.78407
| 4.9 | [5 empty] | 0.76807
| 5 | [5 empty] | 0.75271
5.1
5.2
5.3
5.4
5.5
5.6
5.7
5.8
5.9
6
6.1
6.2
6.3
6.4
6.5
6.6
6.7
6.8
6.9
7
7.1
7.2
7.3
7.4
7.5
7.6
7.7
7.8
7.9
8

## Aluminium 39 (hidden)
TNZ / RSMA Sign Standard
Aluminium Circular Sections
|  | 60mm diam CHS x 2.8mm | 76mm diam CHS x 3.1mm | 89mm diam CHS x 3.6mm | 102mm diam CHS x 4.1mm | 114mm diam CHS x 4.4mm
MAXIMUM AREA FROM BENDING, SHEAR AND DEFLECTION
|  | 60mm Diam Fluted Pole | 76mm Diam Fluted Pole | 89mm Diam Fluted Pole | 102mm Diam Fluted Pole | 114mm Diam Fluted Pole | No Post Large Enough
| SIGN | MAXIMUM | 0 | 0 | 0 | 0
| HEIGHT | PERMIS AREA | Plimit | Plimit | Plimit | Plimit
| (m) | (m2) | (kN) | (kN) | (kN) | (kN)
| 0.1 | 1.109 | 1.938 | 3.0618 | 4.5925 | 6.3718
| 0.2 | 1.109 | 1.938 | 3.0618 | 4.5925 | 6.3718
| 0.3 | 1.109 | 1.938 | 3.0618 | 4.5925 | 6.3718
| 0.4 | 1.109 | 1.938 | 3.0618 | 4.5925 | 6.3718
| 0.5 | 1.109 | 1.938 | 3.0618 | 4.5925 | 6.3718
| 0.6 | 1.109 | 1.938 | 3.0618 | 4.5925 | 6.3718
| 0.7 | 1.109 | 1.928 | 3.0618 | 4.5925 | 6.3718
| 0.8 | 1.1037 | 1.9128 | 3.0475 | 4.5925 | 6.3718
| 0.9 | 1.0961 | 1.8989 | 3.0264 | 4.581 | 6.3718
| 1 | 1.089 | 1.8862 | 3.007 | 4.553 | 6.3718
| 1.1 | 1.0825 | 1.8744 | 2.989 | 4.527 | 6.3266
| 1.2 | 1.0764 | 1.8633 | 2.9721 | 4.5028 | 6.2939
| 1.3 | 1.0707 | 1.853 | 2.9563 | 4.48 | 6.2632
| 1.4 | 1.0653 | 1.8432 | 2.9414 | 4.4584 | 6.2342
| 1.5 | 1.0303 | 1.8339 | 2.9056 | 4.327 | 5.8629
| 1.6 | 0.92057 | 1.7415 | 2.724 | 4.0565 | 5.4965
| 1.7 | 0.81545 | 1.6391 | 2.5638 | 3.8179 | 5.1731
| 1.8 | 0.72736 | 1.548 | 2.4214 | 3.6058 | 4.8858
| 1.9 | 0.65281 | 1.4665 | 2.2939 | 3.416 | 4.6286
| 2 | 0.58916 | 1.3456 | 2.1792 | 3.2452 | 4.3972
| 2.1 | 0.53439 | 1.2205 | 2.0755 | 3.0907 | 4.1878
| 2.2 | 0.48691 | 1.112 | 1.9811 | 2.9502 | 3.9974
| 2.3 | 0.44549 | 1.0174 | 1.8637 | 2.8219 | 3.8236
| 2.4 | 0.40914 | 0.93441 | 1.7116 | 2.7044 | 3.6643
| 2.5 | 0.37706 | 0.86116 | 1.5774 | 2.5962 | 3.5177
| 2.6 | 0.34862 | 0.79619 | 1.4584 | 2.489 | 3.3824
| 2.7 | 0.32327 | 0.7383 | 1.3524 | 2.3081 | 3.2572
| 2.8 | 0.30059 | 0.68651 | 1.2575 | 2.1462 | 3.1408
| 2.9 | 0.28022 | 0.63998 | 1.1723 | 2.0007 | 3.0298
| 3 | 0.26185 | 0.59803 | 1.0954 | 1.8695 | 2.8312
| 3.1 | 0.24523 | 0.56007 | 1.0259 | 1.7509 | 2.6515
| 3.2 | 0.23014 | 0.52561 | 0.96278 | 1.6432 | 2.4883
| 3.3 | 0.21641 | 0.49424 | 0.90531 | 1.5451 | 2.3398
| 3.4 | 0.20386 | 0.46559 | 0.85284 | 1.4555 | 2.2042
| 3.5 | 0.19238 | 0.43937 | 0.8048 | 1.3735 | 2.0801
| 3.6 | 0.18184 | 0.4153 | 0.76071 | 1.2983 | 1.9661
| 3.7 | 0.17214 | 0.39315 | 0.72015 | 1.2291 | 1.8613
| 3.8 | 0.1632 | 0.37273 | 0.68275 | 1.1652 | 1.7646
| 3.9 | 0.15494 | 0.35386 | 0.64818 | 1.1062 | 1.6753
| 4 | 0.14729 | 0.33639 | 0.61618 | 1.0516 | 1.5925
| 4.1 |  | 0.32018 | 0.58649 | 1.0009 | 1.5158
| 4.2 |  | 0.30512 | 0.55889 | 0.95385 | 1.4445
| 4.3 |  | 0.29109 | 0.5332 | 0.91 | 1.3781
| 4.4 |  | 0.27801 | 0.50924 | 0.86911 | 1.3162
| 4.5 |  | 0.26579 | 0.48686 | 0.83091 | 1.2583
| 4.6 |  |  | 0.46592 | 0.79517 | 1.2042
| 4.7 |  |  | 0.4463 | 0.7617 | 1.1535
| 4.8 |  |  | 0.4279 | 0.73029 | 1.1059
| 4.9 |  |  | 0.41061 | 0.70079 | 1.0613
| 5 |  |  | 0.39435 | 0.67304 | 1.0192
| 5.1 |  |  | 0.37755 | 0.64435 | 0.97579
| 5.2 |  |  | 0.36173 | 0.61737 | 0.93492
| 5.3 |  |  |  | 0.59195 | 0.89644
| 5.4 |  |  |  | 0.568 | 0.86016
| 5.5 |  |  |  | 0.54539 | 0.82592
| 5.6 |  |  |  | 0.52403 | 0.79357
| 5.7 |  |  |  | 0.50383 | 0.76299
| 5.8 |  |  |  | 0.48471 | 0.73404
| 5.9 |  |  |  | 0.4666 | 0.70661
| 6 |  |  |  |  | 0.68061
| 6.1 |  |  |  |  | 0.65593
| 6.2 |  |  |  |  | 0.63249
| 6.3 |  |  |  |  | 0.61021
| 6.4 |  |  |  |  | 0.58901
| 6.5 |  |  |  |  | 0.56884
| 6.6 |  |  |  |  | 0.54962
6.7
6.8
6.9
7
7.1
7.2
7.3
7.4
7.5
7.6
7.7
7.8
7.9
8

## Aluminium 45 (hidden)
TNZ / RSMA Sign Standard
Aluminium Circular Sections
|  | 60mm diam CHS x 2.8mm | 76mm diam CHS x 3.1mm | 89mm diam CHS x 3.6mm | 102mm diam CHS x 4.1mm | 114mm diam CHS x 4.4mm
MAXIMUM AREA FROM BENDING, SHEAR AND DEFLECTION
|  | 60mm Diam Fluted Pole | 76mm Diam Fluted Pole | 89mm Diam Fluted Pole | 102mm Diam Fluted Pole | 114mm Diam Fluted Pole | No Post Large Enough
| SIGN | MAXIMUM | 0 | 0 | 0 | 0
| HEIGHT | PERMIS AREA | Plimit | Plimit | Plimit | Plimit
| (m) | (m2) | (kN) | (kN) | (kN) | (kN)
| 0.1 | 0.833 | 1.4557 | 2.2997 | 3.4494 | 4.7859
| 0.2 | 0.833 | 1.4557 | 2.2997 | 3.4494 | 4.7859
| 0.3 | 0.833 | 1.4557 | 2.2997 | 3.4494 | 4.7859
| 0.4 | 0.833 | 1.4557 | 2.2997 | 3.4494 | 4.7859
| 0.5 | 0.833 | 1.4557 | 2.2997 | 3.4494 | 4.7859
| 0.6 | 0.833 | 1.4557 | 2.2997 | 3.4494 | 4.7859
| 0.7 | 0.833 | 1.4481 | 2.2997 | 3.4494 | 4.7859
| 0.8 | 0.82903 | 1.4367 | 2.289 | 3.4494 | 4.7859
| 0.9 | 0.82328 | 1.4263 | 2.2732 | 3.4409 | 4.7859
| 1 | 0.81799 | 1.4167 | 2.2586 | 3.4198 | 4.7859
| 1.1 | 0.81309 | 1.4079 | 2.245 | 3.4003 | 4.752
| 1.2 | 0.80851 | 1.3996 | 2.2324 | 3.3821 | 4.7274
| 1.3 | 0.80421 | 1.3918 | 2.2205 | 3.3649 | 4.7044
| 1.4 | 0.80015 | 1.3844 | 2.2093 | 3.3488 | 4.6826
| 1.5 | 0.77385 | 1.3775 | 2.1825 | 3.25 | 4.4037
| 1.6 | 0.68159 | 1.3081 | 2.0461 | 3.0469 | 4.1285
| 1.7 | 0.60376 | 1.2311 | 1.9257 | 2.8677 | 3.8856
| 1.8 | 0.53854 | 1.1627 | 1.8187 | 2.7084 | 3.6697
| 1.9 | 0.48334 | 1.1015 | 1.723 | 2.5658 | 3.4766
| 2 | 0.43622 | 0.99625 | 1.6368 | 2.4375 | 3.3028
| 2.1 | 0.39566 | 0.90363 | 1.5589 | 2.3215 | 3.1455
| 2.2 | 0.36051 | 0.82335 | 1.488 | 2.2159 | 3.0025
| 2.3 | 0.32984 | 0.75331 | 1.3799 | 2.1196 | 2.872
| 2.4 | 0.30293 | 0.69184 | 1.2673 | 2.0313 | 2.7523
| 2.5 | 0.27918 | 0.6376 | 1.1679 | 1.95 | 2.6422
| 2.6 | 0.25812 | 0.5895 | 1.0798 | 1.8429 | 2.5406
| 2.7 | 0.23935 | 0.54664 | 1.0013 | 1.7089 | 2.4465
| 2.8 | 0.22256 | 0.50829 | 0.93106 | 1.589 | 2.3591
| 2.9 | 0.20748 | 0.47384 | 0.86795 | 1.4813 | 2.2433
| 3 | 0.19387 | 0.44278 | 0.81105 | 1.3842 | 2.0962
| 3.1 | 0.18157 | 0.41467 | 0.75957 | 1.2963 | 1.9632
| 3.2 | 0.1704 | 0.38916 | 0.71284 | 1.2166 | 1.8424
| 3.3 | 0.16023 | 0.36593 | 0.67029 | 1.144 | 1.7324
| 3.4 | 0.15094 | 0.34472 | 0.63144 | 1.0777 | 1.632
| 3.5 | 0.14244 | 0.32531 | 0.59588 | 1.017 | 1.5401
| 3.6 | 0.13463 | 0.30748 | 0.56323 | 0.96126 | 1.4557
| 3.7 | 0.12746 | 0.29109 | 0.5332 | 0.91 | 1.3781
| 3.8 | 0.12084 | 0.27597 | 0.5055 | 0.86274 | 1.3065
| 3.9 | 0.11472 | 0.262 | 0.47991 | 0.81906 | 1.2404
| 4 | 0.10905 | 0.24906 | 0.45622 | 0.77862 | 1.1791
| 4.1 |  | 0.23706 | 0.43424 | 0.7411 | 1.1223
| 4.2 |  | 0.22591 | 0.4138 | 0.70623 | 1.0695
| 4.3 |  | 0.21552 | 0.39478 | 0.67376 | 1.0203
| 4.4 |  | 0.20584 | 0.37704 | 0.64349 | 0.97448
| 4.5 |  | 0.19679 | 0.36047 | 0.6152 | 0.93165
| 4.6 |  |  | 0.34497 | 0.58875 | 0.89158
| 4.7 |  |  | 0.33044 | 0.56396 | 0.85405
| 4.8 |  |  | 0.31682 | 0.54071 | 0.81883
| 4.9 |  |  | 0.30402 | 0.51886 | 0.78575
| 5 |  |  | 0.29198 | 0.49832 | 0.75464
| 5.1 |  |  | 0.27953 | 0.47708 | 0.72247
| 5.2 |  |  | 0.26783 | 0.4571 | 0.69222
| 5.3 |  |  |  | 0.43828 | 0.66372
| 5.4 |  |  |  | 0.42054 | 0.63686
| 5.5 |  |  |  | 0.4038 | 0.61151
| 5.6 |  |  |  | 0.38799 | 0.58756
| 5.7 |  |  |  | 0.37304 | 0.56492
| 5.8 |  |  |  | 0.35888 | 0.54348
| 5.9 |  |  |  | 0.34547 | 0.52317
| 6 |  |  |  |  | 0.50392
| 6.1 |  |  |  |  | 0.48565
| 6.2 |  |  |  |  | 0.46829
| 6.3 |  |  |  |  | 0.4518
| 6.4 |  |  |  |  | 0.43611
| 6.5 |  |  |  |  | 0.42117
| 6.6 |  |  |  |  | 0.40694
6.7
6.8
6.9
7
7.1
7.2
7.3
7.4
7.5
7.6
7.7
7.8
7.9
8

## Steel CHS 39 (hidden)
TNZ / RSMA Sign Standard
Steel CHS
MAXIMUM AREA FROM BENDING, SHEAR AND DEFLECTION
|  | 60mm diam CHS x 2.9mm | 76mm diam CHS x 3.2mm | No Post Large Enough
| SIGN | MAXIMUM | MAXIMUM
| HEIGHT | AREA | AREA
| (m) | (m2) | (m2)
| 0.1 | 5.3119 | 7.3327
| 0.2 | 5.3119 | 7.3327
| 0.3 | 5.3119 | 7.3327
| 0.4 | 5.0505 | 7.3327
| 0.5 | 4.0404 | 7.1137
| 0.6 | 3.367 | 5.9281
| 0.7 | 2.886 | 5.0812
| 0.8 | 2.5252 | 4.4461
| 0.9 | 2.2446 | 3.9521
| 1 | 2.0202 | 3.5569
| 1.1 | 1.8365 | 3.2335
| 1.2 | 1.6835 | 2.964
| 1.3 | 1.554 | 2.736
| 1.4 | 1.443 | 2.5406
| 1.5 | 1.3468 | 2.3712
| 1.6 | 1.2626 | 2.223
| 1.7 | 1.1883 | 2.0923
| 1.8 | 1.1223 | 1.976
| 1.9 | 1.0633 | 1.872
| 2 | 1.0101 | 1.7784
| 2.1 | 0.96199 | 1.6937
| 2.2 | 0.91826 | 1.6168
| 2.3 | 0.87834 | 1.5465
| 2.4 | 0.84174 | 1.482
| 2.5 | 0.80807 | 1.4227
| 2.6 | 0.77699 | 1.368
| 2.7 | 0.74822 | 1.3174
| 2.8 | 0.72149 | 1.2703
| 2.9 | 0.69661 | 1.2265
| 3 | 0.67339 | 1.1856
| 3.1 | 0.65167 | 1.1474
| 3.2 | 0.63131 | 1.1115
| 3.3 | 0.60608 | 1.0778
| 3.4 | 0.57096 | 1.0461
| 3.5 | 0.5388 | 1.0162
| 3.6 | 0.50928 | 0.98801
| 3.7 | 0.48212 | 0.96131
| 3.8 | 0.45708 | 0.93601
| 3.9 | 0.43394 | 0.91201
| 4 | 0.41252 | 0.88921
| 4.1 | 0.39264 | 0.86753
| 4.2 | 0.37416 | 0.83375
| 4.3 | 0.35696 | 0.79543
| 4.4 | 0.34092 | 0.75968
| 4.5 | 0.32594 | 0.72629
| 4.6 |  | 0.69506
| 4.7 |  | 0.66579
| 4.8 |  | 0.63834
| 4.9 |  | 0.61255
| 5 |  | 0.5883
5.1
5.2
5.3
5.4
5.5
5.6
5.7
5.8
5.9
6
6.1
6.2
6.3
6.4
6.5
6.6
6.7
6.8
6.9
7
7.1
7.2
7.3
7.4
7.5
7.6
7.7
7.8
7.9
8

## Steel CHS 45 (hidden)
TNZ / RSMA Sign Standard
Steel CHS
MAXIMUM AREA FROM BENDING, SHEAR AND DEFLECTION
|  | 60mm diam CHS x 2.9mm | 76mm diam CHS x 3.2mm | No Post Large Enough
| SIGN | MAXIMUM | MAXIMUM
| HEIGHT | AREA | AREA
| (m) | (m2) | (m2)
| 0.1 | 3.9899 | 5.5077
| 0.2 | 3.9899 | 5.5077
| 0.3 | 3.9899 | 5.5077
| 0.4 | 3.7935 | 5.5077
| 0.5 | 3.0348 | 6.048
| 0.6 | 2.529 | 5.04
| 0.7 | 2.1677 | 4.32
| 0.8 | 1.8967 | 3.78
| 0.9 | 1.686 | 3.36
| 1 | 1.5174 | 2.6716
| 1.1 | 1.3794 | 2.4287
| 1.2 | 1.2645 | 2.2263
| 1.3 | 1.1672 | 2.0551
| 1.4 | 1.0838 | 1.9083
| 1.5 | 1.0116 | 1.7811
| 1.6 | 0.94836 | 1.6697
| 1.7 | 0.89258 | 1.5715
| 1.8 | 0.84299 | 1.4842
| 1.9 | 0.79862 | 1.4061
| 2 | 0.75869 | 1.3358
| 2.1 | 0.72256 | 1.2722
| 2.2 | 0.68972 | 1.2144
| 2.3 | 0.65973 | 1.1616
| 2.4 | 0.63224 | 1.1132
| 2.5 | 0.60695 | 1.0686
| 2.6 | 0.58361 | 1.0275
| 2.7 | 0.56199 | 0.98948
| 2.8 | 0.54192 | 0.95414
| 2.9 | 0.52323 | 0.92124
| 3 | 0.50579 | 0.89053
| 3.1 | 0.48948 | 0.8618
| 3.2 | 0.47418 | 0.83487
| 3.3 | 0.44874 | 0.80957
| 3.4 | 0.42274 | 0.78576
| 3.5 | 0.39892 | 0.76331
| 3.6 | 0.37707 | 0.74211
| 3.7 | 0.35696 | 0.72205
| 3.8 | 0.33842 | 0.70305
| 3.9 | 0.32129 | 0.68502
| 4 | 0.30543 | 0.6679
| 4.1 | 0.29071 | 0.64779
| 4.2 | 0.27703 | 0.61731
| 4.3 | 0.2643 | 0.58893
| 4.4 | 0.25242 | 0.56247
| 4.5 | 0.24132 | 0.53775
| 4.6 |  | 0.51462
| 4.7 |  | 0.49295
| 4.8 |  | 0.47263
| 4.9 |  | 0.45353
| 5 |  | 0.43557
5.1
5.2
5.3
5.4
5.5
5.6
5.7
5.8
5.9
6
6.1
6.2
6.3
6.4
6.5
6.6
6.7
6.8
6.9
7
7.1
7.2
7.3
7.4
7.5
7.6
7.7
7.8
7.9
8

## Steel RHS 39 (hidden)
TNZ / RSMA Sign Standard
Steel RHS
MAXIMUM AREA FROM BENDING, SHEAR AND DEFLECTION
|  | 75 x 50 x 3.0 RHS | No Post Large Enough
| SIGN | MAXIMUM
| HEIGHT | AREA
| (m) | (m2)
| 0.1 | 6.9125
| 0.2 | 6.9125
| 0.3 | 6.9125
| 0.4 | 6.9125
| 0.5 | 6.9125
| 0.6 | 6.4375
| 0.7 | 5.5179
| 0.8 | 4.8282
| 0.9 | 4.2917
| 1 | 3.8625
| 1.1 | 3.5114
| 1.2 | 3.2188
| 1.3 | 2.9712
| 1.4 | 2.7589
| 1.5 | 2.575
| 1.6 | 2.4141
| 1.7 | 2.2721
| 1.8 | 2.1458
| 1.9 | 2.0329
| 2 | 1.9313
| 2.1 | 1.8393
| 2.2 | 1.7557
| 2.3 | 1.6794
| 2.4 | 1.6094
| 2.5 | 1.545
| 2.6 | 1.4856
| 2.7 | 1.4306
| 2.8 | 1.3795
| 2.9 | 1.3319
| 3 | 1.2875
| 3.1 | 1.246
| 3.2 | 1.207
| 3.3 | 1.1705
| 3.4 | 1.136
| 3.5 | 1.1036
| 3.6 | 1.0729
| 3.7 | 1.0439
| 3.8 | 1.0165
| 3.9 | 0.99039
| 4 | 0.96563
| 4.1 | 0.93588
| 4.2 | 0.89184
| 4.3 | 0.85084
| 4.4 | 0.81261
| 4.5 | 0.77689
4.6
4.7
4.8
4.9
5
5.1
5.2
5.3
5.4
5.5
5.6
5.7
5.8
5.9
6
6.1
6.2
6.3
6.4
6.5
6.6
6.7
6.8
6.9
7
7.1
7.2
7.3
7.4
7.5
7.6
7.7
7.8
7.9
8

## Steel RHS 45 (hidden)
TNZ / RSMA Sign Standard
Steel RHS
MAXIMUM AREA FROM BENDING, SHEAR AND DEFLECTION
|  | 75 x 50 x 3.0 RHS | No Post Large Enough
| SIGN | MAXIMUM
| HEIGHT | AREA
| (m) | (m2)
| 0.1 | 5.1921
| 0.2 | 5.1921
| 0.3 | 5.1921
| 0.4 | 5.1921
| 0.5 | 5.1921
| 0.6 | 4.8353
| 0.7 | 4.1445
| 0.8 | 3.6265
| 0.9 | 3.2235
| 1 | 2.9012
| 1.1 | 2.6374
| 1.2 | 2.4177
| 1.3 | 2.2317
| 1.4 | 2.0723
| 1.5 | 1.9341
| 1.6 | 1.8132
| 1.7 | 1.7066
| 1.8 | 1.6118
| 1.9 | 1.5269
| 2 | 1.4506
| 2.1 | 1.3815
| 2.2 | 1.3187
| 2.3 | 1.2614
| 2.4 | 1.2088
| 2.5 | 1.1605
| 2.6 | 1.1158
| 2.7 | 1.0745
| 2.8 | 1.0361
| 2.9 | 1.0004
| 3 | 0.96706
| 3.1 | 0.93587
| 3.2 | 0.90662
| 3.3 | 0.87915
| 3.4 | 0.85329
| 3.5 | 0.82891
| 3.6 | 0.80588
| 3.7 | 0.7841
| 3.8 | 0.76347
| 3.9 | 0.74389
| 4 | 0.7253
| 4.1 | 0.69292
| 4.2 | 0.66032
| 4.3 | 0.62997
| 4.4 | 0.60166
| 4.5 | 0.57521
4.6
4.7
4.8
4.9
5
5.1
5.2
5.3
5.4
5.5
5.6
5.7
5.8
5.9
6
6.1
6.2
6.3
6.4
6.5
6.6
6.7
6.8
6.9
7
7.1
7.2
7.3
7.4
7.5
7.6
7.7
7.8
7.9
8

## Foundations Unk 300diam (hidden)
UNKNOWN SOIL CONDITIONS
300mm diameter Cylindrical Concrete Footings
F x A | Height to Centre of Sign (m)
(kN) | 1 | 1.5 | 2 | 2.5 | 3 | 3.5 | 4 | 4.5 | 5
0.25 | 0.7 | 0.7 | 0.8 | 0.8 | 0.8 | 0.8 | 0.8 | 0.9 | 0.9
0.5 | 0.8 | 0.8 | 0.9 | 0.9 | 0.9 | 1 | 1 | 1 | 1
1 | 0.9 | 1 | 1 | 1.1 | 1.1 | 1.2 | 1.2 | 1.2 | 1.3
1.5 | 1 | 1.1 | 1.1 | 1.2 | 1.3 | 1.3 | 1.4 | 1.4 | 1.4
2 | 1.1 | 1.2 | 1.3 | 1.3 | 1.4 | 1.4 | 1.5 | 1.5 | 1.6
2.5 | 1.2 | 1.3 | 1.4 | 1.4 | 1.5 | 1.6 | 1.6 | 1.7 | 1.7
3 | 1.2 | 1.4 | 1.4 | 1.5 | 1.6 | 1.7 | 1.7 | 1.8 | 1.9
3.5 | 1.3 | 1.4 | 1.5 | 1.6 | 1.7 | 1.8 | 1.8 | 1.9 | 2
4 | 1.4 | 1.5 | 1.6 | 1.7 | 1.8 | 1.9 | 1.9 | 2 | 2.1
4.5 | 1.4 | 1.6 | 1.7 | 1.8 | 1.9 | 2 | 2 | 2.1 | 2.2
5 | 1.5 | 1.6 | 1.7 | 1.9 | 1.9 | 2 | 2.1 | 2.2 | 2.3
5.5 | 1.6 | 1.7 | 1.8 | 1.9 | 2 | 2.1 | 2.2 | 2.3 | 2.4
6 | 1.6 | 1.8 | 1.9 | 2 | 2.1 | 2.2 | 2.3 | 2.4 | 2.5
6.5 | 1.7 | 1.8 | 1.9 | 2.1 | 2.2 | 2.3 | 2.4 | 2.5 | 2.6
7 | 1.7 | 1.9 | 2 | 2.1 | 2.2 | 2.4 | 2.5 | 2.5 | 2.6
7.5 | 1.8 | 1.9 | 2.1 | 2.2 | 2.3 | 2.4 | 2.5 | 2.6 | 2.7

## Foundations Unk 400diam (hidden)
UNKNOWN SOIL CONDITIONS
400mm diameter Cylindrical Concrete Footings
F x A | Height to Centre of Sign (m)
(kN) | 1 | 1.5 | 2 | 2.5 | 3 | 3.5 | 4 | 4.5 | 5
0.25 | 0.7 | 0.7 | 0.7 | 0.7 | 0.8 | 0.8 | 0.8 | 0.8 | 0.8
0.5 | 0.7 | 0.8 | 0.8 | 0.8 | 0.9 | 0.9 | 0.9 | 0.9 | 1
1 | 0.9 | 0.9 | 0.9 | 1 | 1 | 1.1 | 1.1 | 1.1 | 1.2
1.5 | 0.9 | 1 | 1.1 | 1.1 | 1.2 | 1.2 | 1.2 | 1.3 | 1.3
2 | 1 | 1.1 | 1.1 | 1.2 | 1.3 | 1.3 | 1.4 | 1.4 | 1.4
2.5 | 1.1 | 1.2 | 1.2 | 1.3 | 1.4 | 1.4 | 1.5 | 1.5 | 1.6
3 | 1.1 | 1.2 | 1.3 | 1.4 | 1.4 | 1.5 | 1.6 | 1.6 | 1.7
3.5 | 1.2 | 1.3 | 1.4 | 1.5 | 1.5 | 1.6 | 1.6 | 1.7 | 1.8
4 | 1.2 | 1.4 | 1.4 | 1.5 | 1.6 | 1.7 | 1.7 | 1.8 | 1.9
4.5 | 1.3 | 1.4 | 1.5 | 1.6 | 1.7 | 1.7 | 1.8 | 1.9 | 1.9
5 | 1.3 | 1.5 | 1.6 | 1.7 | 1.7 | 1.8 | 1.9 | 2 | 2
5.5 | 1.4 | 1.5 | 1.6 | 1.7 | 1.8 | 1.9 | 2 | 2 | 2.1
6 | 1.4 | 1.6 | 1.7 | 1.8 | 1.9 | 2 | 2 | 2.1 | 2.2
6.5 | 1.5 | 1.6 | 1.7 | 1.8 | 1.9 | 2 | 2.1 | 2.2 | 2.3
7 | 1.5 | 1.7 | 1.8 | 1.9 | 2 | 2.1 | 2.2 | 2.3 | 2.3
7.5 | 1.6 | 1.7 | 1.8 | 1.9 | 2 | 2.1 | 2.2 | 2.3 | 2.4